## Full BOM
Part name | Quantity | Substitute | Unit Price | Total | Link | Notes | Substitute Name | Quantity | Unit Price | Total | Link | Notes
Edge Brace | 4 | N/A |  | 0 |  |  |  | 0 | 0 | 0
Side Panel | 3 | No |  | 0 |  |  | Acrylic Sheets 2sqft | 1 | 16.28 | 16.28 | https://www.etsy.com/listing/487294725/acrylic-clear-plexiglas-plastic-sheet-18?variation0=566610939 | Looks nice
Sliding Tray | 1 | N/A |  | 0 | [5 empty] | 0
Base | 1 | N/A |  | 0 | [5 empty] | 0
Front Panel Piece | 1 | N/A |  | 0 | [5 empty] | 0
Top Panel | 1 | N/A |  | 0 | [5 empty] | 0
Top Cover | 1 | N/A |  | 0 | [5 empty] | 0
300mm 2020 V-Slot Extrusion | 1 | N/A | 5.23 | 5.23 | https://www.aliexpress.com/item/1005001302048388.html |  | V Slot (3D Printed) |  |  | 0 | https://www.thingiverse.com/thing:69333
4-Wheel Gantry | 1 | N/A | 3.63 | 3.63 | https://www.aliexpress.com/item/32985227943.html |  | 608 Bearings | 1 | 2 | 2 | https://www.aliexpress.com/item/32813154852.html
Prototyping Board | 1 | N/A | 1.92 | 1.92 | https://www.aliexpress.com/item/32841816748.html |  |  |  |  | 0
LEDs | 1 | N/A | 4.33 | 4.33 | https://www.aliexpress.com/item/4000099277464.html | need 12v 2a pwr |  |  |  | 0
Pogo Pins | 1 | N/A | 1.8 | 1.8 | https://www.aliexpress.com/item/4001036140528.html |  |  |  |  | 0
ST7735 LCD 128x160 | 1 | N/A | 2.34 | 2.34 | https://www.aliexpress.com/item/33052377315.html |  |  |  |  | 0
LERDGE TMC2208 Stepper Motor Driver | 1 | N/A | 3.82 | 3.82 | https://www.aliexpress.com/item/32842461206.html |  |  |  |  | 0
5 Way Button | 1 | N/A | 0.79 | 0.79 | https://www.aliexpress.com/item/33032129282.html |  |  |  |  | 0
LM2596 DC-DC Buck Converter | 1 | N/A | 0.46 | 0.46 | https://www.aliexpress.com/item/32997431321.html |  |  |  |  | 0
M3 Screw Kit | 1 | N/A | 7.99 | 7.99 | https://www.aliexpress.com/item/32907505613.html |  |  |  |  | 0
NEMA17 T8*8 Lead Screw Stepper Motor | 1 | N/A | 15.19 | 15.19 | https://www.aliexpress.com/item/32994914921.html |  |  |  |  | 0
Raspberry Pi Zero W | 1 | N/A | 16 | 16 | https://vilros.com/products/raspberry-pi-zero-wh |  |  |  |  | 0
1K Ohm Resistors | 1 | N/A | 1 | 1 | https://www.aliexpress.com/item/32979849787.html |  |  |  |  | 0
10K Ohm Resistors | 1 | N/A | 1 | 1 | https://www.aliexpress.com/item/32979849787.html |  |  |  |  | 0
100uF Capacitors | 1 | N/A | 0.79 | 0.79 | https://www.aliexpress.com/item/32910379011.html |  |  |  |  | 0
2N3904 NPN Transistors | 1 | N/A | 0.73 | 0.73 | https://www.aliexpress.com/item/33042688017.html |  |  |  |  | 0
IRF830 N-Channel Mosfet | 2 | N/A | 0.15 | 0.3 | https://www.aliexpress.com/item/33022566866.html |  |  |  |  | 0
7 Pin JST Connector | 1 | N/A | 2.86 | 2.86 | https://www.aliexpress.com/item/32964549472.html |  |  |  |  | 0
5 Pin JST Connector | 1 | N/A | 2.31 | 2.31 | https://www.aliexpress.com/item/32964549472.html |  |  |  |  | 0
2 Pin JSP Connector | 1 | N/A | 1.38 | 1.38 | https://www.aliexpress.com/item/32964549472.html |  |  |  |  | 0
N52 12mmx3mm Magnets | 1 | N/A | 9.99 | 9.99 | https://www.ebay.com/i/293052139246?chn=ps&mkevt=1&mkcid=28 |  |  |  |  | 0
Delta AFC1212DE-SP02 120x120x38mm Fan | 1 | N/A | 7.99 | 7.99 | https://www.ebay.com/c/670506937 | Datasheet:https://www.delta-fan.com/Download/Spec/AFB1212GHE-CF00.pdf |  |  |  | 0
Total |  |  |  | 91.85
3D Printed Part